## Synthesis
/tmp_data/jay/projects/ares/trunk/formality
*Prepare: RTL, lib, svf
* is unnecessary
tcl contents
Steps | TCL | meaning | note
1 | set synopsys_auto_setup true | # Synopsys Auto Setup Mode # hdlin_ignore_parallel_case = false # hdlin_ignore_full_case = false # verification_set_undriven_signals = 0:X # hdlin_error_on_mismatch_message = false # svf_ignore_unqualified_fsm_information = false (only changed when # there are guide_fsm_reencoding commands in the automated setup file) # verification_verify_directly_undriven_output = true #load svf | # https://www.twblogs.net/a/5c650087bd9eee06ee22bedc # https://picture.iczhiku.com/resource/eetop/syIeRZosIeLIQxnc.pdf
2 | set_svf /tmp_data/jay/projects/ares/trunk/syn/chip_top.svf | # Read in the SVF file(s)
3 | set hdlin_dwroot /tmp_data2/EDA1/tools/syn_2019.12 | # Setup for instantiated or function-inferred DesignWare components
4 | set svf_retiming true | #set verification_clock_gate_hold_mode collapse_all_cg_cells
5 | set search_path " \ /tmp_data/jay/projects/ares/trunk/syn_PR_lib \ /tmp_data/DATA/LIB/HLMC/40/IO/HL40LPGP3VDS_SL_A03_P4/liberty/PIN/3V3 \ /tmp_data/DATA/LIB/HLMC/40/eFuse/HL40LPFUS128X1VDA01P2/liberty \ /tmp_data/DATA/LIB/HLMC/40/ares_SRAM/SRAM_HL_db_lib_v/db \ /tmp_data/DATA/LIB/HLMC/40/ares_SRAM/SRAM_Synopsys_db_lib_v/db \ /tmp_data/jay/projects/ares/trunk/library/fake_lib \ ../rtl3/MCU " | Search path
6 | read_db -technology_library Ares_LDO_TOP.db | Read in the libraries
7 | set hdlin_sverilog_std 2012 set hdlin_vhdl_std 2008 set hdlin_vrlg_std 2005 | set support version
8 | read_verilog -r -libname WORK \ ../vcfiles/chip_top_include.v set_top r:/WORK/chip_top | Read in the Reference Design as verilog/vhdl source code
9 | read_verilog -i /tmp_data/jay/projects/ares/trunk/syn/chip_top.vg set_top i:/WORK/chip_top | Read in the Implementation Design created from DC
10 | set_constant r:/WORK/chip_top/T0 0 set_constant i:/WORK/chip_top/T0 0 | Set constant | to close test_mode
11 | if { ![verify] } { set DESIGN_NAME "chip_top" ;# The name of the top-level design set FMRM_FAILING_SESSION_NAME ${DESIGN_NAME} set FMRM_FAILING_POINTS_REPORT ${DESIGN_NAME}.fmv_failing_points.rpt set FMRM_ABORTED_POINTS_REPORT ${DESIGN_NAME}.fmv_aborted_points.rpt set REPORTS_DIR "reports" file mkdir ${REPORTS_DIR} save_session -replace ${REPORTS_DIR}/${FMRM_FAILING_SESSION_NAME} report_failing_points > ${REPORTS_DIR}/${FMRM_FAILING_POINTS_REPORT} report_aborted > ${REPORTS_DIR}/${FMRM_ABORTED_POINTS_REPORT} } | # Verify and Report # # If the verification is not successful, the session will be saved and reports # will be generated to help debug the failed or inconclusive verification.